## Sheet1
Question | Reason | Solution | Remark
What kind of interface do you have? |  | RGB interface; MCU interface; LVDS interface
Without running any initialization code, should we be seeing any voltage at VLCD? |  | Without running any initialization code,VLCD won't produce any voltage.
AM-800480R2TMQW-T00H : What is EDGSL? It is mentioned nowhere else in the data sheet. How is it controlled? What is its default state -- should I expect EDGSL to be low or high when I try to operate my unit for the first time? |  | The EDGSL is controller by the JP2 on the display PCB. Our default setting is "EDGSL=H".
How do you test the Cap Touch. I have the USB cable connected to my PC, but the demo is being run from the “stand alone “ demo board. Hope that makes sense. I would think the demo board requires connection to the P-Cap Cable. Where does the GND clip go to on the USB interface board?
AM-800480R3TMQW-TA1H & AM-800480R3TMQW-TD1H What is the difference between the two versions? |  | TA1H has a built in LED Driver. 5 volts in, has its own DC-DC step up constant current source regulator. The TA1H is 65/65/70/70 and the TD1H is 60/70/70/70 numbers relatse to viewing angles.
AM-800480RBTMQW-TA1H (7.0" LCD Panel With CTP): I use the display with my VIA motherboard in Windows 7 Professional. After hooking up the breakout board to from the FPC to the USB of the motherboard the cursor is behaving strangely. Every 2 second or so it jumps to the upper left hand corner of the screen. I can also move the cursor with my mouse but keeps jumping back to the upper left corner of the screen. Any ideas? | The operating system the customer was using was corrupted. | Please Check the following: If all the connection is correct? Do you ground the LCD / driving board well? Is there anything on the upper left corner may interference the T/P? Do you have a demo board to make sure the T/P works normally first? Could you try to connect the display bezel to ground? Could you check if the customer’s computer (or USB port) connect to ground well? | If there still have problem, it may need to send back few pcs displays to us. With the customer’s mainboard.
USB Bridge board (such as for AM-800480RBTMQW-TA1H) IIC Bridge board (such as for AM-800480RBTMQW-TA3H) |  | Please contact AMP FAE, AMP can supply the USB/IIC bridge board.
TFT CONNECTOR OPTION
1. Backlight Connector
Par# AM-800600RTMQW-00H |  | Our company can ship to you. See images. The black one is backlight connector.
2. TP Controller Board
Part# AM-800480R3TMQW-TA1H |  | we are recommending uses a standard 4-wire interface, compatible with most controllers. USB interface touch controller & RS232 interface touch controller. They are the same price (USD25/PC).
3. FFC/FPC Connector
part# AM-800480STMQW-B0H |  | Molex # 054104-4031: http://www.molex.com/webdocs/datasheets/pdf/en-us/0541044031_FFC_FPC_CONNECTORS.pdf Molex # 054132-4062: http://www.molex.com/molex/products/datasheet.jsp?part=active/0541324062_FFC_FPC_CONNECTORS.xml
part# AM-240320LGTNQW-00H | 51pin | mating connector in spec you can find:http://www.digikey.com/product-detail/en/FH26-51S-0.3SHW(05)/HFQ351CT-ND/936774 | The Hirose 3D drawing or Spec link: http://www.hirose-connectors.com/connectors/2d_download00.aspx?T2=FH26-51S-0.3SHW(05)
part# AM-240320LGTNQW-00H:With respect to the attached file and more specifically the “Recommended Land Pattern” view contained within it – Can you point out how the pads should be numbered so they correctly correspond to the display’s interface? | The pin out contact side is on the back of the FPC |  | Download 3D drawing from website
5"800480L3: Clock Frequency Range |  | 1. Check the DCLK frequency: customers' matherboard CLK frequency must close to the display CLK frequency(33.26MHZ) | OR 2. Add a 0.01uF capacitor on PR2. (parallel solder)
5"800480L3: After making the clock modification, are the data setup and hold time reference to the rising edge or falling edge of the clock? |  | Rising edge
5"800480L3:Power supply noise – Tested this on a board that was bad yesterday. Today the board looked better with no change. After adding the capacitor it looked a bit worse. |  | 1. Add a 0.047uF capacitor on PR2. (parallel solder) or 2. Change U1 IC. We test one pin to pin IC, FP6736. It seems to have better performance than original one. If you need, we can send you few pcs for testing | Maybe it needs to send us a whole set to check, if it still has the issue.